## Tane-1 Maturity
Vitrinite Reflectance and Visual Kerogen, Tane - 1
1) Data from 'Core Laboratories' report, (pdf) page 130-142
Top Depth (m) | Base Depth (m) | Top Depth (ft) | Base Depth (ft) | Sample Type | Lithology | Reflectance Values (%Ro) | TAI | Type of Organic Matter
[8 empty] | Amorphous sapropels | Algal Debris | Exinite | Resin | Vitrinite | Inertinite
3637 | 3640 | 11932.997 | 11942.84 | cuttings | mainly coal | - | 2 | - | - | 20 | 20 | 10 | 50
3640 | 3643 | 11942.84 | 11952.683 | cuttings | carbonaceous shale | - | 2 | 10 | - | Tr | 20 | 20 | 50
3675 | 3675 | 12057.675 | 12057.675 | swc | coal | 0.54 | - | - | - | Tr | 50 | 20 | 30
3689 | 3689 | 12103.609 | 12103.609 | core | coal | 0.61 | - | - | - | - | 60 | 10 | 30
3706 | 3709 | 12159.386 | 12169.229 | cuttings | coal | - | 2.2 | - | - | Tr | 40 | 30 | 30
3721 | 3724 | 12208.601 | 12218.444 | cuttings | carbonaceous mudstone | - | 2.2 | - | - | Tr | 10 | 20 | 40
3769 | 3772 | 12366.089 | 12375.932 | cuttings | coal and carbonaceous shale | - | - | Tr | - | - | 10 | 40 | 50
3883 | 3886 | 12740.123 | 12749.966 | cuttings | coal and carbonaceous shale | - | 2.2 | - | - | - | 10 | 30 | 60
3904 | 3907 | 12809.024 | 12818.867 | cuttings | carbonaceous shale | - | 2.2 | 10 | Tr | Tr |  | 30 | 60
3912 | 3912 | 12835.272 | 12835.272 | swc | coal | 0.64 | - | - | - | Tr | 70 | 10 | 30
3946 | 3952 | 12946.826 | 12966.512 | cuttings | carbonaceous shale | - | - | Tr | - | Tr | Tr | 40 | 60
3977 | 3977 | 13048.537 | 13048.537 | swc | carbonaceous shale | - | - | 10 | - | - | 50 | 20 | 20
4003 | 4006 | 13133.843 | 13143.686 | cuttings | coal and carbonaceous shale | - | 2.5 | 20 | - | - | Tr | 20 | 60
4075 | 4079 | 13370.075 | 13383.199 | cuttings | coal | - | 2.5 | - | - | Tr | Tr | 40 | 60
4087 | 4090 | 13409.447 | 13419.29 | cuttings | carbonaceous shale | - | - | - | - | Tr | - | 40 | 60
4132 | 4135 | 13557.092 | 13566.935 | cuttings | carbonaceous shale | - | 2.5 | 10 | - | Tr | - | 20 | 70
4135 | 4138 | 13566.935 | 13576.778 | cuttings | coal and carbonaceous shale | - | - | - | - | - | - | 30 | 70
4225 | 4228 | 13862.225 | 13872.068 | cuttings | coal | 0.69 | - | - | - | - | 10 | 30 | 60
4243 | 4246 | 13921.283 | 13931.126 | cuttings | carbonaceous shale | - | 2.5 | 50 | - | - | - | 20 | 30
4277 | 4280 | 14032.837 | 14042.68 | cuttings | coal | 0.66 | - | 10 | - | - | - | 20 | 70
4411 | 4414 | 14472.491 | 14482.334 | cuttings | coal | 0.66 | - | 60 | - | - | Tr | 20 | 20
4417 | 4420 | 14492.177 | 14502.02 | cuttings | carbonaceous shale | - | 2.5 | 70 | - | Tr | - | 10 | 20
2) Table from the DSIR dated 2nd of May 1977, (pdf) page 174
Top Depth (m) | Base Depth (m) | Top Depth (ft) | Base Depth (ft) | Sample Type | %Ro | Comments
3637 | 3643 | 11932.997 | 11952.683 | cuttings | 0.38 | -
3687 | 3687 | 12097.047 | 12097.047 | core | 0.5 | -
3689 | 3689 | 12103.609 | 12103.609 | core | 0.53 | -
3706 | 3709 | 12159.386 | 12169.229 | cuttings | 0.48 | Bad Polish (?)
4003 | 4006 | 13133.843 | 13143.686 | cuttings | 0.53 | -
4075 | 4078 | 13370.075 | 13379.918 | cuttings | 0.58 | -
4135 | 4138 | 13566.935 | 13576.778 | cuttings | 0.68 | -
4225 | 4228 | 13862.225 | 13872.068 | cuttings | 0.71 | -
4277 | 4280 | 14032.837 | 14042.68 | cuttings | 0.71 | -
4411 | 4414 | 14472.491 | 14482.334 | cuttings | 0.79 | -
3) Data from the 'Robertson Research (Singapore)' report, (pdf) pages 175-193
Maturation Evaluation Data | [10 empty] | Kerogen Composition Data
Top Depth (m) | Base Depth (m) | Top Depth (ft) | Base Depth (ft) | Sample Type | Lithology (gen) | Blue light Fluorescence colour | %Ro | Number of tests | Spore colour (1-10) | Dominant Kerogen type | % Vitrinite | % Inertinite | % Sapropel | % Exinite / Liptinite
3639 | 3644 | 11939.559 | 11955.964 | SWC | Carb Shale w/ dk gry silty lam. | yellow / golden yellow | 0.36 | 16 | No Result | Humic + Sapropel | 75 | 10 | 15 | <5
3640 | 3643 | 11942.84 | 11952.683 | cuttings | Carbonaceous Shale | yellow / golden yellow | 0.36 | 20 | 3 to 3.5 | Humic | 80 | 10 | 10 | <5
3647 | 3647 | 11965.807 | 11965.807 | core | Carbonaceous Shale w/ coaly streaks | golden yellow | 0.38 | 15 | 3.5 | Humic | 80 | 20 | - | <5
3687 | 3687 | 12097.047 | 12097.047 | core | Carbonaceous Shale w/ coaly streaks | golden yellow / yellow-orange | 0.4 | 5 | 3.5 | Humic | 80 | 20 | - | <5
4243 | 4246 | 13921.283 | 13931.126 | cuttings | Dk gry-blk silty Carb. Shale + coal + wh SST. | yellow-orange / orange | 0.47 | 15 | 4 to 4.5 | Humic + minor Sapropel | 55 | 10 | 30 | 5
4417 | 4423 | 14492.177 | 14511.863 | cuttings | Dk gry-blk silty Carb. Shale + coal + wh SST. | yellow-orange / orange | 0.49 | 20 | 4.5 | Humic + Sapropel | 40 | 15 | 40 | 5

## Ariki-1 Maturity
Vitrinite Reflectance, Ariki-1
Optical Source Rock Maturity Indication |  |  | Vitrinite |  | Reflectance
Depth (m) | Depth (ft) | Spore Colour | (%Ro) | No. of tests | (%Ro) | No. of tests
2170 | 7119.77 | 2 | - | - | - | -
2230 | 7316.63 | - | 0.57 | 2 | - | -
2410 | 7907.21 | - | 0.57 | 2 | - | -
2530 | 8300.93 | 2 | - | - | - | -
2590 | 8497.79 | - | - | - | - | -
2830 | 9285.23 | - | 0.35 | 2 | - | -
2860 | 9383.66 | 2 | - | - | - | -
3010 | 9875.81 | - | 0.44 | 20 | - | -
3250 | 10663.25 | 2 | 0.44 | 20 | - | -
3430 | 11253.83 | - | 0.53 | 5 | - | -
3520 | 11549.12 | 2 | - | - | - | -
3609 | 11841.129 | - | - | - | - | -
3819 | 12530.139 | - | 0.45 | 1 | - | -
3999 | 13120.719 | - | 0.52 | 22 | - | -
4059 | 13317.579 | 2 | - | - | - | -
4179 | 13711.299 | 2 | - | - | - | -
4239 | 13908.159 | - | 0.43 | 8 | 0.6 | 3
4328 | 14200.168 | 2/3 | - | - | - | -
4418 | 14495.458 | 2/3 to 3 | - | - | - | -
4448 | 14593.888 | - | 0.45 | 21 | 0.65 | 1
4568 | 14987.608 | 3 to 3/4 | - | - | - | -
4598 | 15086.038 | - | 0.46 | 23 | - | -
4718 | 15479.758 | 3 | - | - | - | -

## Tane-1 TOC
TOC & C15+ Extractable Organic Matter
1) Data from 'Core Laboratories' report, (pdf) page 130-142
Top Depth (m) | Base Depth (m) | Top Depth (ft) | Base Depth (ft) | Sample Type | Lithology | TOC (%Weight) | EOM ppm | HC ppm | CPI | Composition of C15 + EOM (% of organic extract)
[10 empty] | F - 1 | F - 2 | F - (3+4)
3478 | 3481 | 11411.318 | 11421.161 | cuttings | marine shale | nd | - | - | - | - | - | -
3637 | 3640 | 11932.997 | 11942.84 | cuttings | mainly coal | 14.3 | - | - | - | - | - | -
3640 | 3643 | 11942.84 | 11952.683 | cuttings | carbonaceous shale | 26.17 | 7895 | 3774 | 2.19 | 3.8 | 44 | 52.2
3675 | 3675 | 12057.675 | 12057.675 | swc | coal | 17.48 | - | - | - | - | - | -
3687.4 | 3687.4 | 12098.3594 | 12098.3594 | core | carbonaceous shale | 17.48 | 3930 | 2323 | 1.69 | 11.3 | 47.8 | 40.9
3689 | 3689 | 12103.609 | 12103.609 | cuttings | coal | 14.87 | - | - | - | - | - | -
3706 | 3706 | 12159.386 | 12159.386 | cuttings | coal | 25.99 | - | - | - | - | - | -
3721 | 3724 | 12208.601 | 12218.444 | cuttings | carbonaceous mudstone | 19.81 | 5887 | 3079 | 1.77 | 9.3 | 43 | 47.7
3769 | 3772 | 12366.089 | 12375.932 | cuttings | coal and carbonaceous shale | 10.66 | - | - | - | - | - | -
3883 | 3886 | 12740.123 | 12749.966 | cuttings | coal and carbonaceous shale | 17.6 | - | - | - | - | - | -
3904 | 3907 | 12809.024 | 12818.867 | cuttings | carbonaceous shale | 16.88 | - | - | - | - | - | -
3912 | 3912 | 12835.272 | 12835.272 | swc | coal | 26.27 | - | - | - | - | - | -
3946 | 3952 | 12946.826 | 12966.512 | cuttings | carbonaceous shale | 10.87 | 5854 | 2523 | 1.85 | 5.6 | 37.5 | 56.9
3977 | 3977 | 13048.537 | 13048.537 | swc | carbonaceous shale | 11.67 | - | - | - | - | - | -
4003 | 4006 | 13133.843 | 13143.686 | cuttings | coal and carbonaceous shale | 26.52 | - | - | - | - | - | -
4075 | 4078 | 13370.075 | 13379.918 | cuttings | coal | 23.01 | - | - | - | - | - | -
4087 | 4090 | 13409.447 | 13419.29 | cuttings | carbonaceous shale | 20.22 | 12938 | 8099 | 1.47 | 14.3 | 48.3 | 37.4
4132 | 4135 | 13557.092 | 13566.935 | cuttings | carbonaceous shale | 14.43 | 6523 | 3685 | 1.4 | 13.7 | 42.8 | 43.5
4135 | 4138 | 13566.935 | 13576.778 | cuttings | coal and carbonaceous shale | 17.77 | - | - | - | - | - | -
4225 | 4228 | 13862.225 | 13872.068 | cuttings | coal | 21.46 | - | - | - | - | - | -
4243 | 4246 | 13921.283 | 13931.126 | cuttings | carbonaceous shale | 4.85 | 1969 | 1170 | 1.31 | 13.9 | 45.5 | 40.6
4277 | 4280 | 14032.837 | 14042.68 | cuttings | coal | 15.99 | - | - | - | - | - | -
4303 | 4306 | 14118.143 | 14127.986 | cuttings | sandstone with minor carbonaceous shale | 3.82 | 1230 | 674 | 1.33 | 10 | 44.8 | 45.2
4411 | 4414 | 14472.491 | 14482.334 | cuttings | coal | 8.1 | - | - | - | - | - | -
4417 | 4420 | 14492.177 | 14502.02 | cuttings | carbonaceous shale | 7.01 | 4277 | 2224 | 1.24 | 9.5 | 42.5 | 48
Abbreviations Glossary
EOM | Extractable Organic Matter (C15+)
CPI | Carbon Preference Index
HC | C15 + Hydrocarbons (saturates + aromatics)
F-1 | Saturates
F-2 | Aromatics
F-3 | Asphaltics
F-4 | Noneluted Fraction
2) Data from the 'Robertson Research (Singapore)' report, (pdf) pages 175-193
Top Depth (m) | Base Depth (m) | Top Depth (ft) | Base Depth (ft) | Sample Type | Lithology (gen) | Organic Carbon (% of rock) | Total Extract (ppm) | Extract % of Organic Carbon | HC's - ppm of rock | HC's % of extract | Total Alkanes % of HC's
3639 | 3644 | 11939.559 | 11955.964 | SWC* | Carb Shale w/ dk gry silty lam. | 9.25 | 17630 | 19.1 | 2660 | 15 | 32
3640 | 3643 | 11942.84 | 11952.683 | cuttings | Carbonaceous Shale | 20.24 | 36110 | 17.8 | 4900 | 14 | 31
3647 | 3647 | 11965.807 | 11965.807 | core | Carbonaceous Shale w/ coaly streaks | 26.13 | 43480 | 16.6 | 9070 | 21 | 30
3687 | 3687 | 12097.047 | 12097.047 | core | Carbonaceous Shale w/ coaly streaks | 22.63 | 20360 | 9 | 3410 | 17 | 28
4243 | 4246 | 13921.283 | 13931.126 | cuttings | Dk gry-blk silty Carb. Shale + coal + wh SST. | 5.36 | 6475 | 12.1 | 1350 | 21 | 21
4417 | 4423 | 14492.177 | 14511.863 | cuttings | Dk gry-blk silty Carb. Shale + coal | 12.2 | 12105 | 9.9 | 1760 | 15 | 16
4417 | 4423 | 14492.177 | 14511.863 | cuttings | Portion of same sample = wh SST. | 5.35 | 6765 | 12.6 | 870 | 13 | 28

## Ariki-1 TOC
Geochemical Analysis, Ariki-1
Pyrolysis - PGC Data
Depth (m) | Depth (ft) | C1-C5 (%) | C6-C9 (%) | C10-C13 (%) | C14-C22 (%) | C23-C26 (%)
3789.1 | 12432.0371 | 25 | 18 | 15 | 25 | 17
3819.1 | 12530.4671 | 22 | 19 | 16 | 26 | 16
Depth (m) | Depth (ft) | P1 (kg/t) | P2 (kg/t) | GOGI | HI | TOC (%)
3789.1 | 12432.0371 | 0.2 | 33.8 | 0.34 | - | -
3819.1 | 12530.4671 | 0 | 2 | 0.28 | 125 | 1.6

## Taranga-1 TOC
Geochem & Rock Eval Data, Taranga-1
Rock Eval
Sample Depth (m) | Sample Depth (ft) | Sample type | TOC | S-1 peak | S-2 peak | S-3 peak | Hydrogen Index | Oxygen Index | Tmax degC | Production Index
4116 | 13504.596 | SWC | 1.9 | 0.46 | 4.5 | 0.26 | 237 | 13 | 445 | 0.09
4132.5 | 13558.7325 | SWC | 60.3 | 24.4 | 212.8 | 7.95 | 353 | 13 | 443 | 0.1
4143.1 | 13593.5111 | SWC | 28.6 | 10.7 | 112.2 | 4.9 | 392 | 17 | 439 | 0.09
4167.1 | 13672.2551 | SWC | 6.5 | 3.44 | 22.37 | 0.87 | 344 | 13 | 437 | 0.13

## Kora-1 TOC
Rock-Eval Pyrolysis Data, Kora-1
Rock-Eval Pyrolysis Data, Kora-1
Top Depth (m) | Base Depth (m) | Top Depth (ft) | Base Depth (ft) | Sample Type | TMAX (°C) | S1 | S2 | S3 | S1 + S2 | S2 / S3 | PI | PC | TOC | HI | OI
700 | - | 2296.7 | - | Cuttings | - | - | - | - | - | - | - | - | 0.24 | - | -
800 | - | 2624.8 | - | Cuttings | 423 | 0.39 | 1.21 | 0.15 | 1.6 | 8.07 | 0.24 | 0.13 | 0.71 | 170 | 21
900 | - | 2952.9 | - | Cuttings | - | - | - | - | - | - | - | - | 0.22 | - | -
1000 | - | 3281 | - | Cuttings | - | - | - | - | - | - | - | - | 0.3 | - | -
1100 | - | 3609.1 | - | Cuttings | 422 | 0.26 | 1.79 | 1.43 | 2.05 | 1.25 | 0.13 | 0.17 | 0.5 | 358 | 286
1200 | - | 3937.2 | - | Cuttings | - | - | - | - | - | - | - | - | 0.23 | - | -
1300 | - | 4265.3 | - | Cuttings | - | - | - | - | - | - | - | - | 0.25 | - | -
1400 | - | 4593.4 | - | Cuttings | - | - | - | - | - | - | - | - | 0.24 | - | -
1500 | - | 4921.5 | - | Cuttings | - | - | - | - | - | - | - | - | 0.27 | - | -
1600 | - | 5249.6 | - | Cuttings | - | - | - | - | - | - | - | - | 0.23 | - | -
1700 | - | 5577.7 | - | Cuttings | - | - | - | - | - | - | - | - | 0.27 | - | -
1778 | - | 5833.618 | - | SWC | - | - | - | - | - | - | - | - | 0.34 | - | -
1782 | - | 5846.742 | - | SWC | - | - | - | - | - | - | - | - | 0.06 | - | -
1800 | - | 5905.8 | - | Cuttings | - | - | - | - | - | - | - | - | 0.27 | - | -
1820 | - | 5971.42 | - | SWC | - | - | - | - | - | - | - | - | 0.06 | - | -
1900 | - | 6233.9 | - | Cuttings | - | - | - | - | - | - | - | - | 0.05 | - | -
1900.1 | - | 6234.2281 | - | SWC | - | - | - | - | - | - | - | - | 0.05 | - | -
2110 | - | 6922.91 | - | SWC | - | - | - | - | - | - | - | - | 0.06 | - | -
2229.7 | - | 7315.6457 | - | SWC | - | - | - | - | - | - | - | - | 0.08 | - | -
2234.7 | - | 7332.0507 | - | SWC | - | - | - | - | - | - | - | - | 0.04 | - | -
2283.8 | - | 7493.1478 | - | SWC | - | - | - | - | - | - | - | - | 0.06 | - | -
2575 | - | 8448.575 | - | SWC | - | - | - | - | - | - | - | - | 0.05 | - | -
2600.9 | - | 8533.5529 | - | SWC | - | - | - | - | - | - | - | - | 0.35 | - | -
2661 | - | 8730.741 | - | SWC | - | - | - | - | - | - | - | - | 0.3 | - | -
2687.4 | - | 8817.3594 | - | SWC | - | - | - | - | - | - | - | - | 0.23 | - | -
2625 | 2700 | 8612.625 | 8858.7 | Cuttings | - | - | - | - | - | - | - | - | 0.19 | - | -
2800 | - | 9186.8 | - | Cuttings | - | - | - | - | - | - | - | - | 0.28 | - | -
2820.75 | - | 9254.8808 | - | SWC | - | - | - | - | - | - | - | - | 0.35 | - | -
2863 | - | 9393.503 | - | SWC | - | - | - | - | - | - | - | - | 0.42 | - | -
2875.5 | - | 9434.5155 | - | SWC | 442 | 0.14 | 0.72 | 0.05 | 0.86 | 14.4 | 0.16 | 0.07 | 0.5 | 144 | 10
2897.4 | - | 9506.3694 | - | SWC | - | - | - | - | - | - | - | - | 0.24 | - | -
2800 | 2900 | 9186.8 | 9514.9 | Cuttings | - | - | - | - | - | - | - | - | 0.31 | - | -
2904 | - | 9528.024 | - | SWC | - | - | - | - | - | - | - | - | 0.16 | - | -
2921 | - | 9583.801 | - | SWC | - | - | - | - | - | - | - | - | 0.15 | - | -
2927 | - | 9603.487 | - | SWC | - | - | - | - | - | - | - | - | 0.14 | - | -
2990 | - | 9810.19 | - | SWC | - | - | - | - | - | - | - | - | 0.37 | - | -
2900 | 3000 | 9514.9 | 9843 | Cuttings | - | - | - | - | - | - | - | - | 0.27 | - | -
3000 | 3024 | 9843 | 9921.744 | Cuttings | - | - | - | - | - | - | - | - | 0.2 | - | -
3030 | - | 9941.43 | - | SWC | - | - | - | - | - | - | - | - | 0.29 | - | -
3024 | 3051 | 9921.744 | 10010.331 | Cuttings | - | - | - | - | - | - | - | - | 0.14 | - | -
3051 | 3075 | 10010.331 | 10089.075 | Cuttings | - | - | - | - | - | - | - | - | 0.18 | - | -
3075 | 3102 | 10089.075 | 10177.662 | Cuttings | - | - | - | - | - | - | - | - | 0.1 | - | -
3102 | 3126 | 10177.662 | 10256.406 | Cuttings | - | - | - | - | - | - | - | - | 0.07 | - | -
3126 | - | 10256.406 | - | SWC | - | - | - | - | - | - | - | - | 0.2 | - | -
3136.9 | - | 10292.1689 | - | CORE | 396 | 1.09 | 0.72 | 0.62 | 1.81 | 1.16 | 0.6 | 0.15 | 0.52 | 139 | 119
3126 | 3150 | 10256.406 | 10335.15 | Cuttings | - | - | - | - | - | - | - | - | 0.11 | - | -
3157.9 | - | 10361.0699 | - | CORE | - | - | - | - | - | - | - | - | 0.47 | - | -
3151 | 3175 | 10338.431 | 10417.175 | Cuttings | - | - | - | - | - | - | - | - | 0.15 | - | -
3175 | 3201 | 10417.175 | 10502.481 | Cuttings | - | - | - | - | - | - | - | - | 0.2 | - | -
3201 | 3225 | 10502.481 | 10581.225 | Cuttings | - | - | - | - | - | - | - | - | 0.19 | - | -
3233.2 | - | 10608.1292 | - | SWC | 455 | 0.28 | 0.44 | 1.06 | 0.72 | 0.42 | 0.39 | 0.06 | 0.77 | 57 | 137
3251.3 | - | 10667.5153 | - | SWC | - | - | - | - | - | - | - | - | 0.28 | - | -
3225 | 3252 | 10581.225 | 10669.812 | Cuttings | - | - | - | - | - | - | - | - | 0.32 | - | -
3257 | - | 10686.217 | - | SWC | - | - | - | - | - | - | - | - | 0.27 | - | -
3273.9 | - | 10741.6659 | - | SWC | 432 | 0.5 | 0.51 | 0.69 | 1.01 | 0.74 | 0.5 | 0.08 | 1.15 | 44 | 59
3252 | 3276 | 10669.812 | 10748.556 | Cuttings | - | - | - | - | - | - | - | - | 0.41 | - | -
3278.5 | - | 10756.7585 | - | SWC | 463 | 1.81 | 1.52 | 0.51 | 3.33 | 2.98 | 0.54 | 0.28 | 2.89 | 52 | 17
3276 | 3300 | 10748.556 | 10827.3 | Cuttings | 382 | 0.21 | 0.25 | 0.35 | 0.46 | 0.71 | 0.46 | 0.04 | 0.5 | 50 | 70
3302.2 | - | 10834.5182 | - | SWC | - | - | - | - | - | - | - | - | 0.21 | - | -
3300 | 3325 | 10827.3 | 10909.325 | Cuttings | - | - | - | - | - | - | - | - | 0.32 | - | -
3327.4 | - | 10917.1994 | - | SWC | - | - | - | - | - | - | - | - | 0.29 | - | -
3333.5 | - | 10937.2135 | - | SWC | - | - | - | - | - | - | - | - | 0.24 | - | -
3341.8 | - | 10964.4458 | - | SWC | - | - | - | - | - | - | - | - | 0.33 | - | -
3330 | 3355 | 10925.73 | 11007.755 | Cuttings | - | - | - | - | - | - | - | - | 0.29 | - | -
3375.8 | - | 11075.9998 | - | SWC | - | - | - | - | - | - | - | - | 0.35 | - | -
3360 | 3400 | 11024.16 | 11155.4 | Cuttings | - | - | - | - | - | - | - | - | 0.3 | - | -
3400 | 3425 | 11155.4 | 11237.425 | Cuttings | - | - | - | - | - | - | - | - | 0.29 | - | -
TMAX | Maximum Temprature (S2) (°C)
S1 | Volatile Hydrocarbons
S2 | Hydrocarbon Generating Potential
S3 | Organic Carbon Dioxide
S1+S2 | Potential Yield
PI | Production Index
PC | Pyrolysable Carbon
TOC | Total Organic Carbon
HI | Hydrogen Index
OI | Oxyogen Index